## BOM
ESP32_Lora — Bill of Materials (8 Boards)
Item | Component | AA Master | B1 Pump | B2 Pump+Solar | B3 Group+Solar | B4 Valves 4ch | B5 Valves 6ch | B6 Valves 4ch | B7 Valves 6ch
1 | ESP32 DOIT DevKit V1 | 1 | 1 | 1 | 1 | 1 | 1 | 1 | 1
2 | SX1278 LoRa Module 433MHz | 1 | 1 | 1 | 1 | 1 | 1 | 1 | 1
3 | DS3231 RTC Module | 1 | 1 | 1 | 1 | 1 | 1 | 1 | 1
4 | Spring Antenna 433MHz | 1 | 1 | 1 | 1 | 1 | 1 | 1 | 1
5 | 4-DIP Switch | 1 | 1 | 1 | 1 | 1 | 1 | 1 | 1
6 | 4.7kΩ Resistor ¼W | 2 | 2 | 3 | 3 | 2 | 2 | 2 | 2
7 | Dupont Wires M-F 20cm | 15 | 10 | 15 | 15 | 12 | 14 | 12 | 14
8 | LCD2004 20×4 I2C Backpack | 1 | 0 | 0 | 0 | 0 | 0 | 0 | 0
9 | USB Micro Cable | 1 | 0 | 0 | 0 | 0 | 0 | 0 | 0
10 | 1-Ch Relay Module (optocoupler) | 0 | 1 | 1 | 1 | 4 | 6 | 4 | 6
11 | INA226 Voltage/Current Sensor | 0 | 0 | 1 | 1 | 0 | 0 | 0 | 0
12 | DS18B20 Temp Sensor | 0 | 0 | 1 | 1 | 0 | 0 | 0 | 0
13 | AO3400 N-Ch MOSFET | 0 | 0 | 1 | 1 | 0 | 0 | 0 | 0
14 | 1N5819 Schottky Diode | 0 | 0 | 1 | 1 | 0 | 0 | 0 | 0
15 | 12V DC Fan 40×40mm | 0 | 0 | 1 | 1 | 0 | 0 | 0 | 0
16 | Solar Panel 12V 20W+ | 0 | 0 | 1 | 1 | 0 | 0 | 0 | 0
17 | LM2596 Buck Converter | 0 | 0 | 1 | 1 | 0 | 0 | 0 | 0
18 | 0.1Ω Shunt Resistor 2W | 0 | 0 | 1 | 1 | 0 | 0 | 0 | 0
19 | SS34 Schottky 3A/40V | 0 | 0 | 1 | 1 | 0 | 0 | 0 | 0
20 | 2A PTC Resettable Fuse | 0 | 0 | 1 | 1 | 0 | 0 | 0 | 0
21 | P6KE18A TVS Diode | 0 | 0 | 1 | 1 | 0 | 0 | 0 | 0
22 | SMAJ5.0A TVS Diode | 0 | 0 | 1 | 1 | 0 | 0 | 0 | 0
23 | 2200µF 50V Electrolytic Cap | 0 | 0 | 1 | 1 | 0 | 0 | 0 | 0
24 | 470µF 16V Electrolytic Cap | 0 | 0 | 1 | 1 | 0 | 0 | 0 | 0
25 | 100nF MLCC Capacitor | 0 | 0 | 1 | 1 | 0 | 0 | 0 | 0
26 | 100Ω Resistor ¼W | 0 | 0 | 1 | 1 | 0 | 0 | 0 | 0
27 | 10kΩ Resistor ¼W | 0 | 0 | 1 | 1 | 0 | 0 | 0 | 0
28 | Screw Terminal Block 2P | 0 | 0 | 2 | 2 | 0 | 0 | 0 | 0
TOTAL Boards: 8

## WIRING
ESP32_Lora — GPIO Wiring Map (All 8 Boards)
GPIO | Function | I/O | Active | Boards | Component | Notes
2 | LoRa DIO0 | INPUT | — | All | SX1278 | Interrupt pin
4 | LoRa RST | OUTPUT | HIGH | All | SX1278 | Reset
5 | LoRa NSS | OUTPUT | LOW | All | SX1278 | SPI chip select
12 | SKIPPED | — | — | — | NONE | Boot strapping — do NOT connect
13 | Relay R1 | OUTPUT | LOW | B4-B7 | Relay Module | Global relay #1
14 | Relay R2 | OUTPUT | LOW | B4-B7 | Relay Module | Global relay #2
16 | Fan Gate | OUTPUT | HIGH | B2, B3 | AO3400 MOSFET | Solar-gated, GPIO16→100Ω→Gate
17 | DS18B20 | I/O | — | B2, B3 | DS18B20 | OneWire DQ, 4.7kΩ pull-up to 3.3V
18 | LoRa SCK | OUTPUT | — | All | SX1278 | SPI clock
19 | LoRa MISO | INPUT | — | All | SX1278 | SPI data RX
21 | I2C SDA | I/O | — | All | RTC+LCD+INA226 | 4.7kΩ pull-up
22 | I2C SCL | OUTPUT | — | All | RTC+LCD+INA226 | 4.7kΩ pull-up
23 | LoRa MOSI | OUTPUT | — | All | SX1278 | SPI data TX
25 | Relay R5 | OUTPUT | LOW | B5, B7 | Relay Module | Global relay #5
26 | Relay R4 | OUTPUT | LOW | B4-B7 | Relay Module | Global relay #4
27 | Relay R3 | OUTPUT | LOW | B4-B7 | Relay Module | Global relay #3
32 | Relay R7 | OUTPUT | LOW | B7 | Relay Module | Global relay #7
33 | Relay R6 | OUTPUT | LOW | B5, B7 | Relay Module | Global relay #6
34 | Dip Bit 2 | INPUT | — | All | DIP Switch | INPUT_PULLUP, switch #3
35 | Dip Bit 3 | INPUT | — | All | DIP Switch | INPUT_PULLUP, switch #4 (MSB)
36 | Dip Bit 0 | INPUT | — | All | DIP Switch | INPUT_PULLUP, switch #1 (LSB)
39 | Dip Bit 1 | INPUT | — | All | DIP Switch | INPUT_PULLUP, switch #2
I2C BUS DEVICES (SDA=GPIO21, SCL=GPIO22, 4.7kΩ pull-ups on both)
Address |  | Device |  | Boards |  | Notes
0x68 |  | DS3231 RTC |  | All |  | Time source
0x27 |  | LCD2004 20×4 |  | AA Master only |  | I2C backpack
0x40 |  | INA226 |  | B2, B3 |  | Solar voltage/current
DIP SWITCH — BOARD ID CONFIGURATION (4-bit, INPUT_PULLUP, ON=Connect to GND)
ID | Board | GPIO35 (MSB) | GPIO34 | GPIO39 | GPIO36 (LSB)
0 | AA Master | OFF | OFF | OFF | OFF
1 | B1 Pump | OFF | OFF | OFF | ON
2 | B2 Pump+Solar | OFF | OFF | ON | OFF
3 | B3 Group+Solar | OFF | OFF | ON | ON
4 | B4 Valves 4ch | OFF | ON | OFF | OFF
5 | B5 Valves 6ch | OFF | ON | OFF | ON
6 | B6 Valves 4ch | OFF | ON | ON | OFF
7 | B7 Valves 6ch | OFF | ON | ON | ON

## SUMMARY
ESP32_Lora — Hardware Summary
Board ID | Board Name | Type | Relays | Sensors | Fan | Solar | LCD
0 | AA | Master | 0 | — | — | — | LCD2004
1 | B1 | Pump | 1 | — | — | — | —
2 | B2 | Pump+Solar | 1 | INA226+DS18B20 | ✅ | ✅ | —
3 | B3 | Group+Solar | 1 | INA226+DS18B20 | ✅ | ✅ | —
4 | B4 | Valves 4ch | 4 | — | — | — | —
5 | B5 | Valves 6ch | 6 | — | — | — | —
6 | B6 | Valves 4ch | 4 | — | — | — | —
7 | B7 | Valves 6ch | 6 | — | — | — | —
TOTAL | 8 Boards |  | 23